## Board B BOM
Arya Padiyar ¦ Team 102 ¦ Board B: Cap / Lid Sensing ¦ Rev 3 BOM (sorted by vendor)
Part / Description | Qty on Board | Qty to Order | Unit Cost | Total Cost | Manufacturer | Manufacturer # | Source / Vendor | Vendor Link | Datasheet Link | Schematic Reference Designators
5 V linear regulator, 1.5 A, TO-220 | 1 | 3 | 1.08 | 3.24 | STMicroelectronics | L7805CV | Mouser | https://www.mouser.com/ProductDetail/511-L7805CV | https://www.st.com/resource/en/datasheet/l78.pdf | U3
Dual voltage comparator, DIP-8 | 1 | 4 | 0.53 | 2.12 | Texas Instruments | LM393P | Mouser | https://www.mouser.com/ProductDetail/595-LM393P | https://www.ti.com/lit/ds/symlink/lm393.pdf | U5
CdS photoresistor, 5 mm ceramic (light-lab part) | 1 | 4 | 1.42 | 5.68 | Advanced Photonix | PDV-P8001 | Mouser | https://www.mouser.com/ProductDetail/846-PDV-P8001 | https://faculty-web.msoe.edu/prust/EE2920/EE2920Resources/PDV-P8001.pdf | R18
9 V 1 A regulated wall adapter, 5.5/2.1 mm plug | 1 | 1 | 8.95 | 8.95 | Adafruit | 63 | Adafruit | https://www.adafruit.com/product/63 |  | (plugs into J2)
Microcontroller board, PIC18F57Q43 Curiosity Nano | 1 |  |  |  | Microchip | DM164150 | Course kit | https://www.microchip.com/en-us/development-tool/DM164150 | https://www.microchip.com/en-us/development-tool/DM164150 | U1
Quad op-amp, rail-to-rail, DIP-14 | 1 |  |  |  | Microchip | MCP6004-I/P | Peralta 109 stock | https://www.mouser.com/c/?q=MCP6004-I%2FP | https://www.microchip.com/en-us/product/MCP6004 | U2
DC barrel jack, 5.5/2.1 mm | 1 |  |  |  | Same Sky | PJ-102AH | Peralta 109 stock |  |  | J2
Fuse, 500 mA 250 V slow-blow, TR5 + socket | 1 |  |  |  | Littelfuse | TR5 series | Peralta 109 stock |  |  | F1
Schottky diode, 40 V 1 A, DO-41 | 1 |  |  |  | — | 1N5819 | Peralta 109 stock |  |  | D1
LED, green (power good), 0805 | 1 |  |  |  | — | — | Peralta 109 stock |  |  | D2
LED, yellow (heartbeat), 0805 | 1 |  |  |  | — | — | Peralta 109 stock |  |  | D3
LED, red (lid status), 0805 | 1 |  |  |  | — | — | Peralta 109 stock |  |  | D4
Capacitor 0.1 µF 16 V, 0805 | 8 |  |  |  | — | — | Peralta 109 stock |  |  | C2, C4, C5, C6, C8, C9, C10, C11
Capacitor 0.33 µF 25 V, 0805 | 1 |  |  |  | — | — | Peralta 109 stock |  |  | C1
Capacitor 1 µF 16 V, 0805 | 1 |  |  |  | — | — | Peralta 109 stock |  |  | C7
Electrolytic capacitor 10 µF 25 V, radial 5 mm | 1 |  |  |  | — | — | Peralta 109 stock |  |  | C3
Resistor 10 kΩ 1/8 W, 0805 | 10 |  |  |  | — | — | Peralta 109 stock |  |  | R2, R4, R6, R9, R11, R13, R14, R15, R16, R17
Resistor 3.9 kΩ 1/8 W, 0805 (LDR divider) | 1 |  |  |  | — | — | Peralta 109 stock |  |  | R19
Resistor 3.3 kΩ 1/8 W, 0805 (gain) | 1 |  |  |  | — | — | Peralta 109 stock |  |  | R3
Resistor 120 kΩ 1/8 W, 0805 (VREF) | 1 |  |  |  | — | — | Peralta 109 stock |  |  | R8
Resistor 51 kΩ 1/8 W, 0805 (threshold) | 1 |  |  |  | — | — | Peralta 109 stock |  |  | R10
Resistor 470 kΩ 1/8 W, 0805 (hysteresis) | 1 |  |  |  | — | — | Peralta 109 stock |  |  | R12
Resistor 1 kΩ 1/8 W, 0805 | 1 |  |  |  | — | — | Peralta 109 stock |  |  | R1
Resistor 330 Ω 1/8 W, 0805 | 2 |  |  |  | — | — | Peralta 109 stock |  |  | R5, R7
Tactile push button, 6 mm THT | 1 |  |  |  | — | — | Peralta 109 stock |  |  | SW1
IDC header 2×4, 2.54 mm (ribbon to hub) | 1 |  |  |  | — | — | Peralta 109 stock |  |  | J1
Pin header 1×4, 2.54 mm | 1 |  |  |  | — | — | Peralta 109 stock |  |  | J3
Pin header 1×3, 2.54 mm (remote LDR) | 1 |  |  |  | — | — | Peralta 109 stock |  |  | J4
Pin header 1×8, 2.54 mm (expansion) | 3 |  |  |  | — | — | Peralta 109 stock |  |  | J5, J6, J7
Pin header 1×2 + jumper shunt | 3 |  |  |  | — | — | Peralta 109 stock |  |  | JP1, JP2, JP3
Test point, THT pad 2.0 mm | 9 |  |  |  | — | — | Peralta 109 stock |  |  | TP1–TP9
IC socket, DIP-8 (for U5 on the PCB) | 1 |  |  |  | — | — | Peralta 109 stock |  |  | U5 socket
IC socket, DIP-14 (for U2 on the PCB) | 1 |  |  |  | — | — | Peralta 109 stock |  |  | U2 socket
|  |  | Total to order | 19.99
Unit costs: Mouser / Adafruit qty-1 prices checked Oct 29, 2026. Blank costs = Peralta 109 stock or course kit (not ordered).