## Power Budget
Power Budget — Board B: Cap / Lid Sensing (Rev 3)
Team Number: | 102
Project Name: | Automatic Pill Dispenser
Team Member Names: | Arya Padiyar (Board B), Natalia Diaz, Samandar Kholmuminov, Taylor Calli
Version: | 3 (2026-10-27)
A. List ALL major components (active devices, integrated circuits, etc.) except for power sources, voltage regulators, resistors, capacitors, or passive elements
All Major Components | Component Name | Part Number | Supply Voltage Range | Qty. | Absolute Maximum Current (mA) | Total Current (mA) | Unit
| PIC18F57Q43 Curiosity Nano | DM164150 / PIC18F57Q43 | +1.8 - 5.5V (VDD) | 1 | 350 |  | mA
| Quad op-amp | MCP6004-I/P | +1.8 - 6.0V | 1 | 0.68 |  | mA
| Dual voltage comparator | LM393P | +2 - 36V | 1 | 2.5 |  | mA
| Photoresistor divider | CdS LDR + 3.9k | +3.3V | 1 | 0.83 |  | mA
| Status + heartbeat LEDs | T-1 3/4 LEDs | +3.3V | 2 | 4 |  | mA
| Pull-ups + bias dividers | 10k-470k 1/8W | +3.3V | 1 | 1.8 |  | mA
+12V Power Rail (not used on Board B) | Component Name | Part Number | Supply Voltage Range | Qty. | Absolute Maximum Current (mA) | Total Current (mA) | Unit
No +12V loads on Board B
+5V Power Rail | Component Name | Part Number | Supply Voltage Range | Qty. | Absolute Maximum Current (mA) | Total Current (mA) | Unit
| Curiosity Nano (VBUS via JP1) | DM164150 (MIC5353) | +5V | 1 | 500 |  | mA
| Power-good LED D2 + R1 (1k) | Green LED + 1k | +5V | 1 | 3 |  | mA
|  |  | Subtotal |  |  |  | mA
|  |  | Safety Margin |  |  | 25%
|  |  | Total Current Required on +5V Rail |  |  |  | mA
Regulator | +5V linear regulator | STMicroelectronics L7805CV | +7 - 35V in | 1 | 1500 |  | mA
| Total Remaining Current Available on +5V Rail | [5 empty] | mA
+3.3V Power Rail | Component Name | Part Number | Supply Voltage Range | Qty. | Absolute Maximum Current (mA) | Total Current (mA) | Unit
| PIC18F57Q43 (abs. max into VDD) | PIC18F57Q43 | +1.8 - 5.5V | 1 | 350 |  | mA
| Quad op-amp | MCP6004-I/P | +1.8 - 6.0V | 1 | 0.68 |  | mA
| Dual comparator | LM393P | +2 - 36V | 1 | 2.5 |  | mA
| Photoresistor divider (worst case, bright light) | LDR + 3.9k | +3.3V | 1 | 0.83 |  | mA
| Status + heartbeat LEDs | D3, D4 (330 Ω) | +3.3V | 2 | 4 |  | mA
| Pull-ups + bias dividers | 10k-470k 1/8W | +3.3V | 1 | 1.8 |  | mA
|  |  | Subtotal |  |  |  | mA
|  |  | Safety Margin |  |  | 25%
|  |  | Total Current Required on +3.3V Rail |  |  |  | mA
Regulator | +3.3V LDO on Curiosity Nano | Microchip MIC5353 | +2.6 - 6V in | 1 | 500 |  | mA
| Total Remaining Current Available on 3.3V Rail | [5 empty] | mA
External Power Source 1 | Component Name | Part Number | Supply Voltage Range | Output Voltage | Absolute Maximum Current (mA) | Total Current (mA) | Unit
Power Source 1 Selection | Plug-in wall adapter, regulated | Adafruit #63 (9V 1000mA) | 100-240VAC | +9V | 1000 | 1000 | mA
Power Rails Connected to External Power Source 1 | +5V regulator (draws +5V rail load) | L7805CV | +7 - 35V in | 1 |  |  | mA
Total Remaining Current Available on External Power Source 1 | [6 empty] | mA
External Power Source 2: not used (Board B runs only from the 9V wall adapter)
Notes:
Absolute maximum currents: PIC18F57Q43 max current into VDD = 350 mA (datasheet 47.1); MIC5353 LDO = 500 mA; L7805CV = 1.5 A; MCP6004 IQ max 170 µA/amp; LM393 ICC max 2.5 mA; LEDs (3.3 - 2.0)/330 ≈ 4 mA each.
Expected (typical) load is far lower: roughly 15-30 mA total, so the L7805 dissipates about (9 - 5) x 0.03 ≈ 0.12 W. At the worst-case 629 mA it would dissipate ≈ 2.5 W and need a heatsink.
Note on F8: For inductive loads (e.g., motors, solenoids) this is often called "stall current" on the data sheet